## OpenRTK330LI Pin define
OpenIMU330BI Pin Define |  |  |  | OpenIMU330BI module top view of package
No. | Name | Type | Description
A1 | GND | P | Ground
A2 | GND | P | Ground
A3 | GND | P | Ground
A4 | GND | P | Ground
A5 | GND | P | Ground
A6 | GND | P | Ground
A7 | GND | P | Ground
A8 | GND | P | Ground
B3 | GND | P | Ground
B4 | GND | P | Ground
B5 | GND | P | Ground
B6 | DEBUG-RX | I | Receive debug data from debug UART
C2 | DEBUG-TX | O | Transmit debug data to debug UART
C3 | DNC | - | Not used
C6 | GND | P | Ground
C7 | VDD | P | DC3.3V typical,input voltage range DC3.0V - 5.5V
D3 | GND | P | Ground
D6 | VDD | P | DC3.3V typical,input voltage range DC3.0V - 5.5V
E2 | GND | P | Ground
E3 | VDD | P | DC3.3V typical,input voltage range DC3.0V - 5.5V
E6 | GND | P | Ground
E7 | GPIO1 | - | Not used
F1 | USER_UART_TX | O | Transmit IMU data to user UART
F3 | RST | I | Reset signal input
F6 | GND | P | Ground
F8 | GND | P | Ground
G2 | GND | P | Ground
G3 | CS | I | SPI slave mode, CS signal of SPI
G6 | USER_MOSI | I | SPI slave mode, MOSI signal of SPI
G7 | USER_UART_RX | I | Receive IMU data from user UART
H1 | VDD | P | DC3.3V typical,input voltage range DC3.0V - 5.5V
H3 | DOUT | O | SPI slave mode, MISO signal of SPI
H6 | SCLK | I | SPI slave mode, Clock signal of SPI
H8 | GND | P | Ground
J2 | SWDIO | I/O | Data IO of SWD
J3 | SYNC | I | 1PPS signal from GNSS module
J4 | VDD | P | DC3.3V typical,input voltage range DC3.0V - 5.5V
J5 | VDD | P | DC3.3V typical,input voltage range DC3.0V - 5.5V
J6 | DR | I | Data ready signal
J7 | GND | P | Ground
K1 | BOOT0 | - | Not used
K3 | SWCLK | I | Clock signal of SWD
K6 | VDD | P | DC3.3V typical,input voltage range DC3.0V - 5.5V
K8 | GPIO2 | - | Not used